## KaroDesk_V1
Reference | Quantity | Shop | Price for one | Price for total | Value | Footprint | Datasheet | Link
BATT1 | 1 |  | 0 | 0 | LiPo | Connector_JST:JST_PH_B2B-PH-SM4-TB_1x02-1MP_P2.00mm_Vertical | https://datasheet.lcsc.com/szlcsc/1901021600_Boom-Precision-Elec-PH2-0-2PWB-2P-pitch2-0mm-Horizontal_C47647.pdf | https://lcsc.com/product-detail/Wire-To-Board-Wire-To-Wire-Connector_Boom-Precision-Elec-PH2-0-2PWB-2P-pitch2-0mm-Horizontal_C47647.html
BATT Connector | 1 | lcsc | 0.0424 | 0.0424
BZ1 | 1 | lcsc | 0.5455 | 0.5455 | Piezo_Buzzer | karo_industries:KLJ-1230 | https://datasheet.lcsc.com/szlcsc/KELIKING-KLJ-1230_C201042.pdf
C16 C10 C2 C13 C12 C14 C11 C3 C1 C15 | 10 | lcsc | 0.0161 | 0.161 | 1uF/50V | Capacitor_SMD:C_0603_1608Metric | ~
C17 C19 | 2 | lcsc | 0.0188 | 0.0376 | 10uF/6.3V | Capacitor_SMD:C_0402_1005Metric | ~
C21 C24 | 2 | lcsc | 0.0028 | 0.0056 | 0.1uF/50V | Capacitor_SMD:C_0402_1005Metric | ~
C22 C23 | 2 | lcsc | 0.0011 | 0.0022 | 12pF/50V | Capacitor_SMD:C_0402_1005Metric | ~
C8 C5 C4 C20 C18 C6 | 6 | lcsc | 0.0046 | 0.0276 | 1uF/25V | Capacitor_SMD:C_0402_1005Metric | ~
C9 C7 | 2 | lcsc | 0.0404 | 0.0808 | 4.7uF/50V | Capacitor_SMD:C_0805_2012Metric | ~
D4 D3 D2 D1 | 4 | lcsc | 0.0313 | 0.1252 | LMBR130 | Diode_SMD:D_SOD-123 | http://www.mccsemi.com/up_pdf/MBR0520~MBR0580(SOD123).pdf
D5 | 1 | lcsc | 0.0275 | 0.0275 | FM-B2020RGBA-HG | karo_industries:FM-B2020RGBA-HG | https://datasheet.lcsc.com/szlcsc/Foshan-NationStar-Optoelectronics-FM-B2020RGBA-HG_C108793.pdf
DS1 | 1 | lcsc | 0.0884 | 0.0884 | E-paper_24_pins | karo_industries:4.2_inch_e_paper_bottom_layer | https://datasheet.lcsc.com/szlcsc/JUSHUO-AFC07-S24ECA-00_C262643.pdf
E-paper display | 1 | Good-display | 0 | 0
J1 | 1 | lcsc | 0.0506 | 0.0506 | USB_B_Micro | karo_industries:C77238 | ~
J3 J2 | 2 | lcsc | 0.0884 | 0.1768 | Conn_01x14 | karo_industries:FPC_14P_0.5mm | ~
J4 | 1 | aliexpress | 0 | 0 | EXT_CONN | Connector_PinHeader_2.54mm:PinHeader_2x13_P2.54mm_Vertical_SMD | ~
L1 | 1 | lcsc | 0.1015 | 0.1015 | 68uH/1A | Inductor_SMD:L_1210_3225Metric | https://datasheet.lcsc.com/szlcsc/1812061618_Taiyo-Yuden-CBC3225T680MR_C223227.pdf
MICRO_SD1 | 1 | lcsc | 0.1039 | 0.1039 | micro_sd_card | karo_industries:micro_SD_card
Q1 Q5 Q4 Q3 | 4 | lcsc | 0.0861 | 0.3444 | DMP2035 | Package_TO_SOT_SMD:SOT-23 | https://www.diodes.com/assets/Datasheets/ds31830.pdf
Q2 Q8 | 2 | lcsc | 0.0147 | 0.0294 | T2N7002BK | Package_TO_SOT_SMD:SOT-23 | https://datasheet.lcsc.com/szlcsc/TOSHIBA-T2N7002BK-LM_C146372.pdf
Q6 Q7 | 2 | lcsc | 0.0367 | 0.0734 | UMH3N | Package_TO_SOT_SMD:SOT-363_SC-70-6 | https://datasheet.lcsc.com/szlcsc/Changjiang-Electronics-Tech-CJ-UMH3N_C62892.pdf
R10 | 1 | lcsc | 0.0012 | 0.0012 | 1.6M | Resistor_SMD:R_0402_1005Metric | ~
R2 R12 R8 R22 R27 | 5 | lcsc | 0.0003 | 0.0015 | 1.2k | Resistor_SMD:R_0402_1005Metric | ~
R21 R11 R7 | 3 | lcsc | 0.0003 | 0.0009 | 1M | Resistor_SMD:R_0402_1005Metric | ~
R28 R25 R24 R23 | 4 | lcsc | 0.0004 | 0.0016 | 120R | Resistor_SMD:R_0402_1005Metric | ~
R3 R1 R9 R29 | 4 | lcsc | 0.0004 | 0.0016 | 470k | Resistor_SMD:R_0402_1005Metric | ~
R5 R13 R14 R15 R16 R17 R18 R26 R19 R20 R4 | 11 | lcsc | 0.0003 | 0.0033 | 10k | Resistor_SMD:R_0402_1005Metric | ~
R6 | 1 | lcsc | 0.0024 | 0.0024 | R47 | Resistor_SMD:R_0603_1608Metric | ~
SW1 | 1 | lcsc/self | 0 | 0 | RESET | karo_industries:K2-1822SA-A3DW-06 | https://lcsc.com/product-detail/Tactile-Switches_Korean-Hroparts-Elec-K2-1822SA-A3DW-06_C128937.html
TH1 | 1 | lcsc | 0 | 0 | 10K NTC | Resistor_SMD:R_0402_1005Metric | ~
U1 | 1 | lcsc/self | 0.1394 | 0.1394 | AP2112K-3.3 | Package_TO_SOT_SMD:SOT-23-5 | https://www.diodes.com/assets/Datasheets/AP2112.pdf
U2 | 1 | lcsc | 0.1864 | 0.1864 | BQ21040 | Package_TO_SOT_SMD:SOT-23-6 | http://www.ti.com/lit/ds/symlink/bq21040.pdf
U3 | 1 | lcsc | 0.079 | 0.079 | USBLC6-2SC6 | Package_TO_SOT_SMD:SOT-23-6 | https://datasheet.lcsc.com/szlcsc/STMicroelectronics-USBLC6-2SC6_C7519.pdf
U4 | 1 | lcsc | 1.4061 | 1.4061 | CP2104 | Package_DFN_QFN:QFN-24-1EP_4x4mm_P0.5mm_EP2.6x2.6mm | https://www.silabs.com/Support%20Documents/TechnicalDocs/cp2104.pdf
U5 | 1 | lcsc | 0.8106 | 0.8106 | PCF8574APWR | Package_SO:TSSOP-20_4.4x6.5mm_P0.65mm | https://datasheet.lcsc.com/szlcsc/Texas-Instruments-TI-PCF8574APWR_C94361.pdf
U6 | 1 | self | 0 | 0 | OLIMEX_Cases_ESP-WROOM-32 | RF_Module:ESP32-WROOM-32
Y1 | 1 | lcsc | 0.1 | 0.1 | 32.768KHz | karo_industries:Q13FC1350000400 | https://datasheet.lcsc.com/szlcsc/1901081604_Seiko-Epson-Q13FC1350000400_C32346.pdf
|  | Total: | 4.0276 | 4.7578